## Tabelle1
quantity	reference(s)	footprint	library	library partname	digikey partnumber	quantity avaible on digikey	description	manufacturer	price per unit
1	CON1	frep:USB_Micro	frep	USB-MICRO
3	S1, S2, S3	frep:Switch_SPDT	frep	SPDT	CKN9565-ND	18777	SWITCH SLIDE SPDT 100MA 12V	C&K Components	0.48000 EUR
2	P1, P2	frep:JST-PH-2-THM	conn	CONN_2	455-1704-ND	206754	CONN HEADER PH TOP 2POS 2MM	JST Sales America Inc	0.16000 EUR
1	R14	frep:R0805	device	R	P43.0KCCT-ND	54738	RES SMD 43K OHM 1% 1/8W 0805	Panasonic Electronic Components	0.10000 EUR
1	R13	frep:R0805	device	R	P78.7KCCT-ND	17911	RES SMD 78.7K OHM 1% 1/8W 0805	Panasonic Electronic Components	0.10000 EUR
2	R15, R12	frep:R0805	device	R	P49.9KCCT-ND	170677	RES SMD 49.9K OHM 1% 1/8W 0805	Panasonic Electronic Components	0.10000 EUR
1	P6	frep:MountingHole_3mm	conn	CONN_1
1	P5	frep:MountingHole_3mm	conn	CONN_1
1	P4	frep:MountingHole_3mm	conn	CONN_1
1	P3	frep:MountingHole_3mm	conn	CONN_1
3	IC1, IC2, IC3	frep:SOIC8	frep	OPAMP-DUALU	LM358MXFSCT-ND	25585	IC OPAMP GP 8SOIC	Fairchild Semiconductor	0.43000 EUR
1	R1	frep:R0805	device	R
1	R2	frep:R0805	device	R
14	R4, R5, R16, R17, R18, R19, R20, R21, R22, R23, R33, R32, R31, R34	frep:R0805	device	R	P220CCT-ND	129127	RES SMD 220 OHM 1% 1/8W 0805	Panasonic Electronic Components	0.10000 EUR
1	D1	frep:LED-0805	device	LED
1	D5	frep:LED-0805	device	LED
1	PB1	frep:Powerboost1000C	frep	PowerBoost
1	R11	frep:R0805	device	R	P300CCT-ND	100172	RES SMD 300 OHM 1% 1/8W 0805	Panasonic Electronic Components	0.10000 EUR
1	JP2	frep:Pin_Proto_Straight_1x02	device	JUMPER
1	SEG1	frep:4digit7segment	frep	4_x_7Segment
2	U1, U3	frep:SO16	74xx	74HC595	296-14858-1-ND	8552	IC 8BIT SHIFT REG 3ST-OUT 16SOIC	Texas Instruments	0.61000 EUR
1	R3	frep:R0805	device	R
1	JP1	frep:Pin_Proto_Straight_1x03	device	JUMPER3
1	CON2	frep:USB-A-Jack	frep	USB-A-Jack
1	R10	frep:R0805	device	R
1	R9	frep:R0805	device	R
1	R8	frep:R0805	device	R
1	R7	frep:R0805	device	R
1	D6	frep:LED-0805	device	LED
1	D7	frep:LED-0805	device	LED
1	D8	frep:LED-0805	device	LED
1	D9	frep:LED-0805	device	LED
1	C1	frep:C0805	device	C
1	C4	frep:C0805	device	C
5	Q3, Q1, Q2, Q4, Q5	frep:SOT23	frep	MOSFET-P	DMG3415UDICT-ND	21025	MOSFET P-CH 20V 4A SOT-23	Diodes Incorporated	0.48000 EUR
1	R6	frep:R0805	device	R
1	C2	frep:C0805	device	C
1	C3	frep:C0805	device	C
2	D3, D4	frep:SOT23	device	DOUBLE_SCH_KCOM	SDM40E20LC-7DICT-ND	3022	DIODE ARRAY SCHOTTKY 20V SOT23-3	Diodes Incorporated	0.72000 EUR
3	D2, D10, D12	frep:SOT23	frep	ZENER_SOT23	568-6472-1-ND	7638	DIODE ZENER 5.3V 250MW SOT23	NXP Semiconductors	0.46000 EUR
1	U2	frep:SOIC8	special	ICL7660	ICL7660AIBAZA-ND	3534	IC REG SWTCHD CAP INV 45MA 8SOIC	Intersil	1.79000 EUR
1	U6	frep:TQFP44	frep	ATMEGA32U4
1	X1	frep:HC49UP	device	CRYSTAL
1	C5	frep:C0805	device	C
1	C7	frep:C0805	device	C
1	R26	frep:R0805	device	R
1	P11	frep:Pin_Header_Straight_1x10	conn	CONN_10
1	P12	frep:Pin_Header_Straight_1x08	conn	CONN_8
1	P13	frep:Pin_Header_Straight_1x08	conn	CONN_8
1	P14	frep:Pin_Header_Straight_1x06	conn	CONN_6
1	R29	frep:R0805	device	R
1	R30	frep:R0805	device	R
1	C11	frep:C0805	device	C
1	R27	frep:R0805	device	R
1	D11	frep:Diode-MiniMELF_Handsoldering	device	DIODE
1	S4	frep:TACTILE-PTH	frep	TAC_SWITCH
1	L1	frep:R0805	device	INDUCTOR
1	C16	frep:C0805	device	C
1	C18	frep:C0805	device	C
1	R35	frep:R0805	device	R
1	P7	frep:Pin_Proto_Straight_2x03	conn	CONN_3X2
1	D13	frep:LED-0805	device	LED
1	D14	frep:LED-0805	device	LED
1	D15	frep:LED-0805	device	LED
1	D16	frep:LED-0805	device	LED
1	S5	frep:TACTILE-PTH	frep	TAC_SWITCH
1	R36	frep:R0805	device	R
1	CON3	frep:Vertical_USB_Mini_B	frep	USB-MINI-B-Vert
1	F1	frep:C1812	device	FUSE
1	U5	frep:SOT23	frep	AP7333
1	C8	frep:C0805	device	C
1	C10	frep:C0805	device	C
1	C6	frep:C0805	device	C
1	C9	frep:C0805	device	C
1	C12	frep:C0805	device	C
1	R25	frep:R0805	device	R
1	R24	frep:R0805	device	R
1	R28	frep:R1206	device	R	P.10AUCT-ND	21866	RES SMD 0.1 OHM 1% 1W 1206	Panasonic Electronic Components	0.71000 EUR
1	JP5	frep:Pin_Proto_Straight_1x02	device	JUMPER
1	JP4	frep:Pin_Proto_Straight_1x02	device	JUMPER
1	U4	frep:SOIC8	frep	INA219
2	VR1, VR2	frep:R0805	device	VR	478-5584-1-ND	7336	VARISTOR 10.8V 40A 0805	AVX Corporation	0.59000 EUR
1	R37	frep:R0805	device	R